## JMM 02-3 MOTORS
PRODUCT NAME | 3 MOTORS DELIVERY BED - JMM 02
PRODUCT BRAND | NITROCARE
PRODUCT PICTURE
TECHNICAL DRAWING
TECHNICAL FEATURES
1. MOTOR | LINAK / 6000 N / DC / IPX4 or
DEWERT / 6000 N / DC / IP66
2. MOTOR | LINAK / 3500 N / DC / IPX4 or
DEWERT / 2000 N / DC / IP66
3. MOTOR | LINAK / 6000 N / DC / IPX4 or
DEWERT / 4000 N / DC / IP66
BACKREST | 80°
FOOT PLATFORM | THERE A SLIDING FOOT PLATFORM. PROVIDES THE BED FROM THE GYNECOLOGICAL EXAMINATION POSITION TO THE BED POSITION.
CALF SUPPORTS | THERE ARE SUPPORTED THERMAL SUPPORT THAT ARE MANUFACTURED FROM INTEGRAL MATERIAL, WHICH CAN BE MOVED FORWARD BACK ON THE ACCESSORY RAIL. CALF SUPPORT CAN BE ADJUSTED RIGHT LEFT AND UP / DOWN.
HOLD / STRAIN ARMS | INTEGRAL HOLDING HANDLES
PLACENTA CAVITY and BUCKET | PLASENTA CAVITY AND BUCKET / BATHTUB. THE BATHTUB CAN BE MOVED BACKWARD WITH HELP OF THE TELESCOPIC RAIL.
MOVEMENTS BY MOTORS | BACKREST, HEIGHT MOVEMENTS, TRENDELENBURG & REVERSE TRENDELENBURG
CONTROL PANELS | PATIENT REMOTE CONTROLLER
TRENDELENBURG / REVERSE TRENDELELBURG | TRENDELENBURG BY MOTORS ( 14,5 º ). REVERSE TRENDELENBURG WITH MOTOR. ( 5 º )
HEADINGS AND SIDE RAILS STRUCTURE | PRODUCED FROM POLYPOPILEN ABS MATERIAL. THERE IS 2 PCS SIDE RAILS with 1,5 MM ABS THICHNESS
METAL STRUCTURE | THICKNESS FOR BOX PROFILE : 1,2 - 2,00 mm. FOR PIPE 1,2 - 2,00 mm
PAINTING | ELECTROSTATIC POWDER COATING. AFTER NANO TECHNOLOGY COATING, THE ELECTROSTATIC ANTIBACTERIAL POWDER PAINT IS OVEN IN 180 DEGREES. PAINT THICKNESS BETWEEN 40-90 MICRON.
MANUAL CPR | YES, WITH HANDLES ON BOTH SIDES OF BACK REST
BED SURFACES | HPL COMPACT
AUTOCOUNTER | 10 CM
CPR | THERE IS A MECHANICAL CPR SYSTEM FOR THE GYNECOLOGICAL BACKREST TO COME TO A FLAT POSITION IN AN EMERGENCY. IN ORDER TO ACHIEVE THIS, THERE ARE PLASTIC LATCHES ON BOTH SIDES OF THE BACK.
CASTORS | DIAMETER 125 mm / TENTE OR RHOMBUS. ONE CASTORS ANTISTATIC. THE GYNECOLOGICAL BED HAS FOUR WHEELS WITH A DIAMETER OF 125 MM. THE WHEELS HAVE A CENTRAL BRAKING SYSTEM AND THERE IS A METAL PEDAL ON THE FOOT SIDE OF THE LOWER CHASSIS FOR EASE OF USE.
LOCKING OF CASTORS | CENTRAL LOCKING SYSTEM
PROTECTION BUMPERS | 4 PCS BUMPERS ON CORNERS, FOOTBOARD BUMPER SIZE IS DIAMETER : 85 mm + HEADBOARD BUMPER SIZE IS DIAMETER : 90 mm
BATTERY | STANDART
IV POLE | MANUFACTURED FROM STAINLESS METAL MATERIAL, THICKNESS THICKNESS is 1.2 MM, OUTER PIPE DIAMETER IS 25 MM, INNER PIPE DIAMETER IS 19 MM. THERE ARE 4 PLASTIC HOOKS MADE FROM PA6 (POLYAMIDE) MATERIAL.
DRAINAGE HOOKS | YES
BOTTOM FRAME SIZE | 40 x 60 x 2 mm
UPPER FRAME SIZE | 50 x 30 x 2 mm / 30 x 20 x 2 mm
SIZES (BUMPER TO BUMPER) | W : 1070 mm ; L : 1635 / 2320 mm
HEIGHT | MIN : 605 mm, MAX : 875 mm
GUARANTEE | 5 YEARS for MOTORS + 2 YEARS GENARAL WARRANTY
SAFETY PATIENT CAPACITY | 250 KG
CERTIFICATES | TSE, TUV, TUV THURINGEN, IQNET, ISO 9001:2008, TS 12559, TS 12487, TS 13005, TS EN ISO 13485, TS EN IEC 17025, ISO 14001, OHSAS 18001CE, FDA
MATTRESS | 32 DENSITY FOAM UPHOLSTERY OF FABRIC. ANTIBACTERIAL + WATER PROFF MATTRESS
STANDART SPECIFICATION
• EXCELLENT USE FOR DELIVERY, EXAMINATIONS, UROLOGICAL, AN SIMPLE OPERATIONS and POST-OPERATIONS • BACKREST AND HEIGHT ADJUSTMENT BY MOTORS. • HPL COMPACT LYING PLATFORM. • TRENDELENBURG / REVERSE TRENDELENBURG with MOTOS. • SIDE RAILS PROTECTION FOR PATIENTS AS PER INTERNTIONAL STANDARTS • HEIGHT AND POSITION ADJUSTABLE LEG STIRRUPS ( HIDABLE STIRRUPS WHEN NOT IN USE ). • EASILY REMOVABLE FIXED HEAD/ FOOT BOARD • SIDE RAILS MADE FROM POLYPROPLENE ( ABS ) MATERIAL • BATTARY • PLASTIC PROTECTION BUMPERS • URINE BAG HOLDER • BELT HOOKS • ACCESSORIES SLOTS • HEIGHT ADJUSTABLE IV STAND • ELECTROSTATIC POWDER COATED METAL FRAME AND COMPONENTS • 32 DENSITY MATTRESS. • 360̊ MOVABLE SINGLE CASTORS WITH CENTRAL BRAKE SYSTEMS ( 125 mm ) • EASILY REMOVED LEGS FOR EXAMINATION • STAINLESS STEEL REMOVABLE BASIN.
GENERAL INFORMATIONS
THE BED CAN BE USED WITH 2 MAIN FUNCTIONS. WHEN THE SHOE PART IN THE SLIDING STRUCTURE IS PROVIDED ACCURATELY, WHEN IT IS USED AS A "DELIVERY BED", THE SHOE IS BACK TO THE "HOSPITAL BED".THE BED PROVIDES THE OPPORTUNITY FOR THE PATIENT TO REST ON THE BED AFTER DELIVERY. THIS MOVING SHOE PART HAS 2 SPECIALLY DESIGNED BUMPERS. BUMPER DIAMETER IS 85 MM, AND HEIGHT IS 100 MM. THE MOVING FOOTWEAR IS COATED WITH ABS BODY IN HYGIENE. THIS ABS CAPACITY IS A BUILT-IN CONSTRUCTION, WHICH WILL BE INSIDE THE BUMPER AT THE SAME TIME. WASTE FLAT CAN BE DISPOSED AND EMPTYED OUT OF THE BEDS CLEANLY WITH 2 TELESCOPIC RAILS. POLYURETHANE KNEE SUPPORT CAN BE FIXED IN ACCORDANCE TO THE HEIGHT OF THE PATIENT AND THE HEIGHT. ALSO THESE KNEE SUPPORTS CAN BE CARRIED ON THE ACCESSORY RAIL IN THE REQUESTED DIRECTION. ACCESSORIES RAILS ARE MADE OF STAINLESS MATERIAL AND ARE ON 2 SIDES OF THE BED. EXTRA IS CAPACITY TO CARRY THE APPARATUS TO BE USED WITH COMFORT.
OPTIONS
DOUBLE CASTORS Q 150 | ACCESSORY TROLLEY