## DIALYSIS
PRODUCT NAME | DIALYSIS CHAIR WITH MOTOR
ORIGINAL PRODUCT CODE (P/N) | NHS 908
BRAND/ MODEL | NITROCARE / NHS 908
PICTURES
TECHNICAL DRAWING
DIALYSIS CHAIR
Motors | 4 MOTORS HEIGHT ADJUSTMENT 2 PCS.(2000N), BACKREST (6000N) , LEGREST (6000N)
Height Adjustment | MIN : 500 MAX:748 CM WITH MOTOR
Backrest Dimension | LENGTH: 960 WIDTH :600
Seating Dimension | LENGTH: 500 WIDTH :600
Leg Section Dimension | LENGTH: 650 WIDTH :600
Dimension (Reclining Position) | 865 x 2100
Backrest Angle | MIN 0° - 65° WITH MOTOR
Trendelenburg Angle Value | TRENDELENBURG Max. 22°
Control Mechanism | WITH HAND CONTROL UNIT
Leg Section Angle | MIN 0° - 35° WITH MOTOR
Excisting Accessories | SINGLE HOOK STAINLESS STEEL IV POLE - SPECIAL ARTIFIAL LEATHER HEAD PILLOW
Armrest Dimension | POLYURETHANE MATERIAL ARMREST. WIDTH : 110 MM, LENGTH 535 MM.
IV Pole | HEIGHT ADJUSTMENT SINGLE HOOK STAINLESS STEEL THICKNESS 1,5 MM
Handle | 21 MM DIAMETER STEEL PIPE 2 PCS HANDLE ON BEHIND THE BACREST
Construction Base | METAL PANEL - ABS PLASTIC
Surface Materials | ALL SURFACE MADE BY FOAM WITH ARTIFICIAL LEATHER WITH ANTIBACTERIAL AND WATER RESIST FOR EASY CLEANING
Wheels | 125 MM DIAMETER TOTAL 4 PCS. ( IF REQUEST CAN BE MADE BY 100 MM OR Ø150MM WHEELS AS OPTIONAL)
Other Technical Feature | CENTRAL LOCKING PEDAL MADE OF STEEL MADE OF RED AND GREEN COLOR PLASTIC ON THE BOTTOM OF THE LOWER CHASSIS MATERIAL, THAT CAN LOCK AND OPEN THE FOUR WHEELS ON BOTH SIDES OF THE REAR SIDE, TOWEL ROOF ON THE BACK, TWO ARMRESTS THAT CAN TURN DOWN UP AND RIGHT AND LEFT TO SUIT THE USE OF THE PATIENT.