## NTQ 7
PRODUCT NAME | HYDRAULIC CONTROLLED EMERGENCY STRETCHER
PRODUCT CODE | NT Q7
PRODUCT PICTURE
TECHNICAL DRAWING
TECHNICAL FEATURES
1. MOVEMENT | BACKREST MOVEMENT WITH GAS SPRING MECHANSIM
2. MOVEMENT | LEG MOVEMENTS WITH GAS SPRING MECHANSIM
3. MOVEMENT | HEIGHT MOVEMENTS WITH HYDRAULIC LIFTS
4. MOVEMENT | TRENDELENBURG / REVERSE TRENDELENBURG MOVEMENTS WITH GAS SPRING MECHANISM
SIDE RAILS | PRODUCED FROM PU MATERIAL, LOCKABLE SIDE RAILS
METAL STRUCTURE | THICKNESS FOR BOX PROFILE : 1,2 - 2,00 mm, FOR PIPE : 1,2 - 2,00 mm
PAINTING | ELECTROSTATIC POWDER COATING
HYDRAULICS | FOR HEIGHT MOVEMENTS, LIFTING POWER: 4500 N
X-RAY CASSETTE HOLDER | X-RAY CASSETTE IS ONLY FOR BACK SECTION
CASTORS | 150 mm CASTORS / TENTE
5.CASTOR | YES. 75 mm
CASTOR BRAKE SYSTEM | CENTRAL BRAKE SYSTEM
IV POLE | YES, METAL, 1,2 mm, CHROMED, 2 HOOKS
SAFETY LOAD CAPACITY | 225 Kg
PROTECTION BUMPERS | 4 PCS BUMPERS ON CORNERS, DIAMETER : 125 mm
DIMENSIONS (BUMPER TO BUMPER) | W : 775 mm, L : 2190 mm
HEIGHT ADJUSTMENT | MIN-MAX HEIGHT : 600-830 mm
MATTRESS | 600 x 1925 x 80 mm 32 DENSITY, WATER RESISTANT, FIRE RETARDANT, ANTISTATIC and LASER CUT MATTRESS
STRECHER WEIGHT | 135 KG
STANDART SPECIFICATION
• HEIGHT, TRENDELENBURG AND REVERSE TRENDELENBURG ADJUSTMENTS WITH HYDRAULIC LIFTS • REDLINEABLE BACK REST WITH GAS SPRING. • MECHANICAL CPR • 150 mm Ø CASTORS WITH CENTRAL BRAKE SYSTEM. • PLASTIC PROTECTION BUMPERS • FULL HPL SURFACES. BACKREST X-RAY TRANSLUCENT CASSETTE HOLDER • 5.CASTOR FOR EASIER MOVEMENTS • URINE BAG HOLDERS. ACCESSORIES SLOTS. • POLYURETHANE SIDERAILS. • HEIGHT ADJUSTABLE IV STAND • ELECTROSTATIC POWDER COATED METAL FRAME AND COMPONENTS • 36 DENSITY MATTRESS • BACK ADJUSTMENT BY GAS SPRING CONTROL. • LEGREST ADJUSTMENT WITH GAS SPRING CONTROL. FOWLER AND VASCULAR POSITIONS • PATIENT TRANSFER EASINESS IN EMERGENCY DEPTS OPERATION THEATRES AND SURGICAL CLINICS • CONDUCTIVE TO PATIENT EXAMINATION, INTUBATION AND RADIOGRAPHY • WELL BALANCED PLATFORM AND HORIZONTAL POSITION.