## NTX12
PRODUCT NAME | TRANSFER CHAIR
PRODUCT BRAND | NITROCARE / NTS X12 BARIATRIC WHEEL CHAIR
PRODUCT PICTURE
TECHNICAL DRAWING
TECHNICAL FEATURES
MATERIAL | PAINTED METAL MATERIAL, PU AND PLASTIC SUPPLEMENTARY PRODUCTS
HEIGHT | 1160 mm
DEPTH | 1000 mm
WIDTH | 743 mm
SITTING DEPTH | 440 mm
SURFACE SITTING WIDTH | 600 mm
BACK WIDTH | 490 mm
ARMRESTS | MADE OF SOFT PU MATERIAL. DIMENSIONS 355 mm x 425 mm x 65 mm (the highest, the longest and the wıdthest. Curved)
PLATE CONNECTOR WITH SHEET BAR | 3 mm, 4 mm, 5 mm AND 6 mm PAINTED DKP IN DIFFERENT PARTS OF FRAME SYSTEM
SHAPED TUBE | Ø51x1,5 mm, Ø42x1,5 mm, Ø25x1,5 mm, Ø21x1,5 mm
MECHANISM | ADJUSTABLE BASK PART AND SITTING POSITION BY LEG SUPPORT PLATFORM. BACKREST AND LEGREST SUPPORT PLATFORM MOVMENT IS SYNCHRONOUS.
FRAME | Ø51x1,5 mm, Ø42x1,5 mm, Ø25x1,5 mm, Ø21x1,5 mm OF TUBE, 20X20X2 SQUARE TUBE AND 3 mm, 4 mm, 5 mm, 6 mm THICKNESS, PAINTED DKP PLATE FRAME SYSTEM
METAL TYPE & THİCKNESS | Ø51x1,5 mm, Ø42x1,5 mm, Ø25x1,5 mm, Ø21x1,5 mm OF TUBE, 20X20X2 SQUARE PROFILE AND 3 mm, 4 mm, 5 mm, 6 mm THICKNESS, PAINTED DKP PLATE
PAINT TYPE | ELECTROSTATIC POWDER COATING AND COATING THICKNESS MIN:40 µm.
CASTORS | FRONT: Ø 300 mm / REAR: Ø 125 mm. THERE ARE TWO Ø300 MM DİAMETER WHEELS ON THE FRONT AND TWO Ø125MM CENTRALLY LOCKED WHEELS ON THE BACK. .
UPHOLSTERY (TYPE g/m2 WEIGHT) | SOFT, PU MATERIAL
CASTOR TYPE | BACK CASTORS : Ø 125 mm , FRONT CASTORS : Ø 300 mm
ANTISTATIC CASTOR | NO
GUARANTEE | 2 YEARS WARRANTY
CERTIFICATES | TSE, TUV, TUV THURINGEN, IQNET, ISO 9001:2008, TS 12559, TS 12487, TS 13005, TS EN ISO 13485, TS EN IEC 17025, ISO 14001, OHSAS 18001CE, FDA
MATTRESS DENSITY & SPECIFICATIONS | PU MATERIAL. IMMITATION LEATHER 500 gr/m²
OTHER SPECIFICATIONS | 1- REMOVABLE PILLOW 2- METAL HANDLES AT BACKREST FOR PUSHING THE TRANSFER CHAIR 3- INCLINABLE BACKREST
SAFETY PATIENT LOAD CAPACITY | 290 Kg
STANDART SPECIFICATION
• EASY OF USE ERGONOMIC DESIGN. • 300 KG PATIENT CAPACTY.• EXCELLENT MANEUVERABILITY • ADJUSTABLE ARM SUPPORTS. • ARMRESTS WITH GRADUAL OPERATING AND CLOSING. • HPL FOOTBOARD COMPLIANT WITH PATIENT MOVEMENTS. • CENTRAL BRAKE BAR. • POLYURETHANE SEATING AND BACKREST. • ADJUSTABLE BACKREST. • LIGHT STRUCTURE AND ORIGINAL DESIGN. • HEIGHT ADJUSTABLE IV STAND. • ADJUSTABLE HEADREST.
OPTIONS
MOVABLE OVERBED TABLE