## SD 04
PRODUCT NAME | HYDRAULIC CONTROLLED EMERGENCY STRETCHER
PRODUCT BRAND | NTCR SD 04
PRODUCT PICTURE
TECHNICAL DRAWING
TECHNICAL FEATURES
MOVEMENTS | BACKREST MOVEMENT BY GAS SPRING MECHANISM, HEIGHT, TRENDELENBURG / REVERSE TRENDELENBURG ADJUSTMENTS BY HYDRAULIC LIFTS
SIDE RAIL STRUCTURE | PRODUCED FROM CHROM/CHROMED,METAL AND ALUMINIUM MATERIAL, LOCKABLE SIDE RAILS
METAL STRUCTURE | THICKNESS FOR BOX PROFILE : 1,2 - 2,00 mm, FOR PIPE 1,2 - 2,00 mm. THE MAIN CARRIER PROFILES OF THE LOWER FRAME OF THE CHAIR ARE 30 x 30 mm, 50 x 50 mm BOX PROFILE. THE TOP FRAME MAIN CARRIER PROFILES OF THE SORTER ARE 40 x 20 mm, 50 x 30 mm RECTANGULAR PROFILE AND 34 mm DIAMETER PIPE.
TRENDELENBURG & REVERSE TRENDELENBURG | TRENDELENBURG MIN : 12° REVERSE TRENDELENBURG MIN : . 12° BACKREST HIGHT UP : 0°-70°±5° STRETCHER BED SURFACE HIGHT ( WITHOUT MATTRESS ) : MAX : 910 mm ve MIN : 600 mm
METAL PAINTING | ELECTROSTATIC POWDER COATING
CASTORS | DIAMETER : 200 mm
LOCKING OF CASTORS | CENTRAL LOCKING SYSTEM, 1 DIRECTIONAL, 3 FREE CASTORS
IV POLE | YES, METAL, 1,2 mm, CHROMED, 2 HOOKS
PROTECTION BUMPERS | 4 PCS, DIAMETERI : 125 mm
STRETCHER DIMENSIONS (BUMPER TO BUMPER) | W : 840 mm, L : 2140 mm
HEIGHT ADJUSTMENT | HEIGHT MIN : 590 mm, MAX : 900 mm
SAFETY LOAD CAPACITY | 185 Kg
MATTRESS | 600 x 1925 x 80 mm 36 DENSITY, WATER RESISTANT, FIRE RETARDANT MATTRESS (UPHOLSTERY). THE MATTRESS ON THE STRETCHER IS EASILY REMOVABLE, ERASABLE AND HAS A THICKNESS of APPROXIMATELY 80 mm AND MEASURES 600 x 1925.
STANDART SPECIFICATION
• STERTCHER HEIGHT ADJUSTMENT AND TRENDELENBURG MOVEMENT BY THE HYDRAULIC LIFTS • INCLINED BACKREST. 2 METAL LOCKED AND HIDABLE SIDE RAILS • HYGENIC DESIGN HEAD AND FOOT ARMS MADE FROM METAL MATERIAL • 360º MOVABLE CENTRAL LOCKING AND LOCAL AND IMPORT CASTORS PROVIDING LINEAR DIRECTIONAL MOVEMENT ( 200 mm ) • MECHANICAL CPR ( FLAT POSITION OF BED BACKREST FOR EMERGENCY ) • PLASTIC PROTECTION BUMERS • URINE BAG HOLDER. • BELT HOOK • ACCESSORIES SLOTS • HEIGHT ADJUSTMENT IV POLE • ELECTROSTATIC POWDER COATING • 32 DENSITY MATTRESS.