## SD 13
PRODUCT NAME | HYDRAULIC BARIATRIC STRETCHER
PRODUCT CODE | NTCR SD13
PRODUCT BRAND | NITROCARE / NTCR SD13
PRODUCT PICTURE
TECHNICAL DRAWING
TECHNICAL FEATURES
MOVEMENTS | BACKREST MOVEMENT BY GAS SPRING MECHANISM, HEIGHT, TRENDELENBURG/REVERSE TRENDELENBURG ADJUSTMENTS BY HYDRAULIC LIFTS
BACKREST MOVEMENT | 85°
TRENDELENBURG & REVERSE TRENDELENBURG | TRENDELENBURG : 13° REVERSE TRENDELENBURG : 13° STRETCHER BED SURFACE HIGHT ( WITHOUT MATTRESS ) : MAX : 910 mm ve MIN : 600 mm
SIDE RAIL STRUCTURE | PRODUCED FROM CHROM / CHROMED,METAL AND ALUMINIUM MATERIAL, LOCKABLE SIDE RAILS. FOR SAFE USE OF THE STRETCHER, THE STRETCHER HAS HORIZONTALLY FOLDING SIDE SAILS PROTECTORS. THE UPPER PART OF THE SIDE RAILS ARE MADE OF ALUMINUM, THE INTERCONNECTION POINTS ( 5 Pcs - 19 mm) ARE MADE OF STAINLESS STEAL MATERIAL AND THE JOINTS ARE MADE OF PLASTIC MATERIAL.
METAL STRUCTURE | THICKNESS FOR BOX PROFILE : 1,2 - 2,00 mm, FOR PIPE 1,2 - 2,00 mm. THE MAIN CARRIER PROFILES OF THE LOWER FRAME OF THE CHAIR ARE 30 x 30 mm, 50 x 50 mm BOX PROFILE.THE TOP FRAME MAIN CARRIER PROFILES OF THE SORTER ARE 40 x 20 mm, 50 x 30 mm RECTANGULAR PROFILE AND 34 mm DIAMETER PIPE.
METAL PAINTING | ELECTROSTATIC POWDER COATING.
X-RAY CASSETTE HOLDER | FULL LENGTH X-RAY CASSETTE HOLDER WITH STOPPER MECHANISM. STRETCHER HAVE FULL X-RAY MECHANISIM wIth SLIDING SYSTEM UNDER THE TOP of THE STRETCHER. THERE IS AN EASY ACCESS TO THE FOOT TO INSERT THE X-RAY CASSETTE.
OXYGEN TUBE HOLDER | OXYGEN TUBE HOLDER ON BOTTOM FRAME OF STRETCHER
WIRE BASKET | A WIRE BASKET (400*600 mm) FOR BELONGINGS OF THE PATIENT. THERE IS A BASKET ATTACHED TO THE BOTTOM OF THE STRETCHER. THE BASKET CAN BE EASILY REMOVED FROM WHEREVER IT IS DESIRED.
CASTORS | DIAMETER : 200 mm.
5.CASTOR | YES. DIAMETER : 125 mm
BUMPERS | THERE ARE 4 PLASTIC BUMPERS WITH A DIAMETER OF 125 (± 10) MM IN ORDER TO PROTECT AGAINST THE COLLISION ON THE 4 CORNERS OF THE STRETCHER.
LOCKING OF CASTORS | CENTRAL LOCKING SYSTEM, 1 DIRECTIONAL, 3 FREE CASTORS. STRETCHER HAVE CENTRAL BRAKE SYSTEM and CAN BE FIXED AT THE DESIRED POINT. THERE ARE 4 FULLY LOCKED WHEELS, ONE of WHICH IS DIRECTIONAL ANTI STATIC WHEEL.
IV POLE | YES, METAL, 1,2 mm, CHROMED, 2 HOOKS. THE LEGEND HAS A SERUM HANGER WITH TWO HOOKS IN HEIGHT-ADJUSTABLE STAINLESS STEEL. THE PART THAT ADJUSTS THE HEIGHT OF THE SERUM AND THE COMPRESSION LINE ARE MADE OF PLASTIC MATERIAL.
SAFETY LOAD CAPACTY | 320 Kg
PROTECTION BUMPERS | 4 PCS, DIAMETERI : 125 mm
STRETCHER DIMENSIONS (BUMPER TO BUMPER) | W : 990 mm, L : 2140 mm
HEIGHT ADJUSTMENT | HEIGHT MIN : 615 mm, MAX : 915 mm
GUARANTEE | 2 YEARS WARRANTY
CERTIFICATES | TSE, TUV, TUV THURINGEN, IQNET, ISO 9001:2008, TS 12559, TS 12487, TS 13005, TS EN ISO 13485, TS EN IEC 17025, ISO 14001, OHSAS 18001CE, FDA
MATTRESS | 750 x 1980 x 80 mm 36 DENSITY, WATER RESISTANT, FIRE RETARDANT MATTRESS (UPHOLSTERY). THE MATTRESS ON THE STRETCHER IS EASILY REMOVABLE, ERASABLE AND HAS A THICKNESS of APPROXIMATELY 80 mm AND MEASURES 750 x 1980.
STANDART SPECIFICATION
• STRETCHER HEIGHT ADJUSTMENT AND TRENDELEBURG / REVERSE TRENDELENBURG MOVEMENT BY THE HYDRAULIC LIFTS • INCLINED BACKREST • 2 PIECES METAL LOCKED AND HIDABLE SIDE RAILS • HYGENIC DESIGN HEAD AND FOOT ARMS MADE FROM METAL MATERIAL. • MECHANICAL CPR ( FLAT POSITION OF BED BACKREST FOR EMERGENCY ) • 360º MOVABLE CENTRAL LOCKING CASTORS PROVIDING LINEAR DIRECTIONAL MOVEMENT ( 200 mm TENTE or HAION BRAND ) • PLASTIC PROTECTION BUMPERS • FULL X-RAY ( HEAD to FOOT ) • X-RAY CASSETTE HOLDER • OXYGEN CYLINDER HOLDER • 5.CASTOR MOVEMENT EASINESS TO DESIRED DIRECTIONS • REQUIREMENT BASKET • URINE BAG HOLDER • BELT HOOK • ACCESSORIES SLOTS • HEIGHT ADJUSTING IV POLE • PLASTIC PROTECTION BUMPERS • ELECTROSTATIC POWDER COATING • 32 DENSITY MATTRESS.
OPTIONS
DEFIBLATOR TABLE | HEAD RESTRAINT
FULL HANDLE on FOOT PART